## Sheet
Model_Name | max_pressure | liquid_pump_temp | max_env_temp | engine_efficiency_class | Net_connection | rotation_frequency_nominal | Nominal_power_P2 | Nominal_currency | Moisture_protection | Isolation_Class | Sucking_pipe_branch | Pushing_pipe_branch | building_length | frame | working_wheel | Shaft | Weight | lift_H_m | Cavitation_NPSH_m | motor_power_P2_kW | efficiency | Scale_Table | pump_wiring_connection_figure | pump_figure
TestingModel1 | 16 бар | -15C-110C | 40С | IE2 | 3~380V/50 Hz | 2900 1/min | P2 P2 15 кВт | 27 А | IP54 | F | DN100 | DN100 | 480 мм | GG20 | GG20 | 1.4021 | None | [([30.0, 101.92, 124.76], [19.96, 16.98, 9.65]), ([27.0, 98.92, 121.76], [15.96, 12.98, 5.65]), ([32.0, 101.92, 124.76], [21.96, 16.98, 9.65])] | [([0.0, 11.77, 23.54, 35.31, 47.07, 58.84, 70.61, 82.38, 94.15, 96.04, 105.92, 117.69, 129.45, 141.22, 152.99, 164.76], [1.14, 1.17, 1.2, 1.24, 1.29, 1.37, 1.46, 1.59, 1.76, 1.79, 1.98, 2.26, 2.61, 3.05, 3.58, 4.23])] | [([0.0, 11.77, 23.54, 35.31, 47.07, 58.84, 70.61, 82.38, 94.15, 96.04, 105.92, 117.69, 129.45, 141.22, 152.99, 164.76], [3.57, 3.84, 4.21, 4.67, 5.17, 5.68, 6.2, 6.7, 7.17, 7.24, 7.6, 7.99, 8.35, 8.67, 8.98, 9.28])] | [([0.0, 5.884298443, 11.76859689, 17.65289533, 23.53719377, 29.42149222, 35.30579066, 41.1900891, 47.07438755, 48.02030945, 52.95868599, 58.84298443, 64.72728288, 70.61158132, 76.49587976, 82.3801782], [7.14670725, 7.676693387, 8.429178213, 9.333978421, 10.33019519, 11.36621418, 12.39970552, 13.39762384, 14.33620825, 14.48044964, 15.20098233, 15.98675416, 16.69761627, 17.34694572, 17.957404, 18.56093713])] | {'size': '?','size2': '?222'} | connection_figures/test_connection.png | pump_figures/Test_pump_image.png
TestingModel2 | 16 бар | -15C-110C | 40С | IE2 | 3~380V/50 Hz | 2900 1/min | P2 P2 15 кВт | 27 А | IP54 | F | DN100 | DN100 | 480 мм | GG20 | GG20 | 1.4021 | None | [([30.0, 101.92, 124.76], [19.96, 16.98, 9.65]), ([27.0, 98.92, 121.76], [15.96, 12.98, 5.65]), ([32.0, 101.92, 124.76], [21.96, 16.98, 9.65])] | [([0.0, 11.77, 23.54, 35.31, 47.07, 58.84, 70.61, 82.38, 94.15, 96.04, 105.92, 117.69, 129.45, 141.22, 152.99, 164.76], [1.14, 1.17, 1.2, 1.24, 1.29, 1.37, 1.46, 1.59, 1.76, 1.79, 1.98, 2.26, 2.61, 3.05, 3.58, 4.23])] | [([0.0, 11.77, 23.54, 35.31, 47.07, 58.84, 70.61, 82.38, 94.15, 96.04, 105.92, 117.69, 129.45, 141.22, 152.99, 164.76], [3.57, 3.84, 4.21, 4.67, 5.17, 5.68, 6.2, 6.7, 7.17, 7.24, 7.6, 7.99, 8.35, 8.67, 8.98, 9.28])] | [([0.0, 5.884298443, 11.76859689, 17.65289533, 23.53719377, 29.42149222, 35.30579066, 41.1900891, 47.07438755, 48.02030945, 52.95868599, 58.84298443, 64.72728288, 70.61158132, 76.49587976, 82.3801782], [7.14670725, 7.676693387, 8.429178213, 9.333978421, 10.33019519, 11.36621418, 12.39970552, 13.39762384, 14.33620825, 14.48044964, 15.20098233, 15.98675416, 16.69761627, 17.34694572, 17.957404, 18.56093713])] | {'size': '?','size2': '?222'} | connection_figures/test_connection.png | pump_figures/Test_pump_image.png